## insp_type
inspection_type
** Permit Final **
* Final Bldg
* Final C&D
* Final EH
* Final Fire
* Final PW
** PERMIT FINAL **
AgExempt.1.Fnd/Site/EC2
AgExempt.2.Final/C&D/EC3
AgExempt.3.Annual
Arch.Insul.Ceiling
Arch.Insul.Floor
Arch.Insul.Rafters
Arch.Insul.RoofDeck
Arch.Insul.Wall.Cavity
Arch.Insul.Wall.Panels
Arch.Roofing
Arch.Siding
Arch.Stucco.Lath
Arch.Stucco.Scratch
Arch.Windows
Demo.1.Pre
Demo.2.Post
Elc.Battery
Elc.Equipment
Elc.EV
Elc.Final
Elc.FireAlarms
Elc.MeterRelease
Elc.Rough
Elc.Solar
Elc.Switchgear
Elc.Underground
Flood.EC2.LowestFloor
Flood.EC3.FinishedConstruction
Grading.Final
Grading.Lift/Progress
Grading.SitePrep
Mch.Final
Mch.HoodT1
Mch.HoodT2
Mch.HVAC
Mch.Rough
Plb.Final
Plb.Gas
Plb.Rough
Plb.Underground
Plb.WH.Gas
Plb.WH.HeatPump
Plb.WH.Solar
Pool.HotTub
Pool.PreDeck
Pool.PreGunite
Pool.PrePlaster
Reroof.1.RoofDeck
Reroof.2.Final
Str.Conc.Footings/Piers
Str.Conc.Slab
Str.Conc.Walls
Str.GypsumNailing
Str.Mason.1.Footing
Str.Mason.2.Lift
Str.Mason.3.Cap
Str.Wood.1.Subfloor
Str.Wood.2.Shear&RoofDeck
Str.Wood.3.Frame
T25.1.Anchoring/Setup
T25.3.Marriage/Utilities
T25.5.Egress
T25.6.DisabledAccess
T25.7.Final
WUI

## insp_result
id | result | requirements
1 | Approved | Construction may proceed to the next inspection milestone.
2 | Cancelled | The inspection request was cancelled by the permit holder prior to the inspection.
3 | Corrections | Construction shall not proceed past the current inspection milestone until the noted corrections have been corrected and approved as described in teh inspection notes.
4 | Not Ready | The inspector arrived to a location that was not ready for inspection. A reinspection fee must be paid prior to the next inspection request.
5 | Partial | The current inspection milestone is large and has been broken up into several inspections. The portion of the work that has been approved is described in the inspection notes.
6 | Punch List | Construction may proceed to the next inspection milestone. At that milestone noted items from this inspection will need to be inspected as described in teh inspection notes.
7 | Red Tagged | DO NOT PROCEED. Construction has created a hazardous condition that must be removed and inspected prior to continuing any other work. Access is prohibited as described in the inspection notes.